## Instructions
Populate any of the tabs that are required. When ready to generate the configuration run: python ccg.py <filename.xlsx>
Step | Tab | Task
1 | config-templates | Define the global configuration templates
To create a configuration template, type the following on a line: Config Template: [name of new template] The [] need to be included and whatever is inside will be considered the template name. Once the template has been defined, the configuration can be begin starting from the next line. As many lines, spanning as many rows as required can be created and will automatically be associated with the template. Optional: Dynamic variables can be used in a configuration template This allows generic templates to be defined and the value can be changed without having to modify the actual template. An example of this is an NTP server IP address. A dynamic variable can be created by in the "variable" worksheet , i.e. Variable Name: NTP-SERVER Variable Value: 192.168.1.100 And then in the configuration template create a line which references the variable name, i.e. ntp server [NTP-SERVER] Note. The value inside the [] needs to match what was created on the variable tab.
2 | variables | Define the variable names/values pairs.
The variable tab is used to store pre-defined configuration which is associated with a variable name. Whenever that variable name is referenced elsewhere within this spreadsheet, it will automatically extract the configuration and apply it. The existing variable name/value combination can be changed to any setting that suits the users needs. New variable names/values can be created as required.
3 | profiles | Define a device name and reference which variables it should use (Global Configuration)
The profile tab is used to determine what configuration templates or variables will be used by each device. Multiple profiles can be created for each device by adding seperate rows as required.
4 | vlans | Define which vlans should be created for each device. (Global Configuration)
The vlan tab is used to determine what VLANs should be created for each device. Enter the device name, vlan number and vlan name and it will be automatically created.
5 | portchannels | Define any port-channels that are required (Interface Configuration)
The portchannels tab is used to define layer 2 or layer 3 port channels. Define the port number, port status (i.e. shut/no shut), port-channel number, port-channel mode (i.e on, active, etc), port-channel type, i.e. layer 2 or layer 3 which affects sequencing that the configuration is generated, an optional profile column if any additional port level configuration is required, member interfaces (separated by commas, i.e. ",") and description. Note. Member interfaces will automatically be created and the ports placed into shutdown mode. This can be changed by manually creating an entry in the interfaces tab and setting the port to enabled.
6 | vrf | Define which VRFs should be created for each device. (Global Configuration)
The vrf tab is used to determine what VRFs should be created for each device. Enter the device name, VRF name, RD, route-targets (import and export) and profile. Multiple import and export route-targets can be created by using a comma to seperate the entries. The profile is optional and should be used if you need to define any additional VRF level configuration.
7 | interfaces | Define the interfaces for each device (Interface Configuration)
The interfaces tab is used to both layer 2 and layer 3 interfaces for a given device. This includes port number, port status (i.e. shut/no shut), speed, duplex, native vlan, data vlan, voice vlan, MTU, IP address, VRF settings, description and allowed vlans if the port is a trunk. There are also optional port profile columns which allow you to reference a variable if additional interface level configuration is required. Port profiles will reference whatever value is defined in the variable tab. There's no need to define whether the port is layer 2 or layer 3, simply fill out the relevant columns and it will automatically determine the structure of the interface.
8 | static routes | Define static routes
Define the device, route and next-hop address using decimal notation, i.e. 192.168.1.0/24 that should be configured. The vrf column is optional and should be left blank if the route should be created in the global routing space. The name is also optional.
9 | prefix-list | Define prefix-lists
Define the device, prefix-list name, sequence number, action i.e. permit or deny and then the actual entry i.e. 192.168.1.0/24. It will automatically create the prefix-list in the right sequence, i.e. sort it by sequence number before it's generated in the configuration file.

## config-templates
Enter config templates below this line:
Config Template: [CHANGE-ME-SPARE-TEMPLATE-1]
TBD
Config Template: [CHANGE-ME-SPARE-TEMPLATE-2]
TBD
Config Template: [CHANGE-ME-SPARE-TEMPLATE-3]
TBD
Config Template: [EXAMPLE-TEMPLATE-WITH-VARIABLES]
router bgp [BGP-LOCAL-AS]
router-id [BGP-ROUTER-ID]
neighbor [BGP-NEIGHBOR] remote-as [BGP-REMOTE-AS]
neighbor [BGP-NEIGHBOR] update-source [BGP-UPDATE-SOURCE]
Config Template: [CISCO-3850]
no service pad
service timestamps debug datetime msec localtime show-timezone
service timestamps log datetime msec localtime show-timezone
service password-encryption
service compress-config
!
enable secret [DEFAULT-SECRET]
username [DEFAULT-USERNAME] privilege 15 password [DEFAULT-PASSWORD]
!
no aaa new-model
clock timezone AEST 10 0
clock summer-time AEST recurring last Sun Oct 2:00 last Sun Apr 2:00
!
no ip domain-lookup
ip domain-name [DEFAULT-DOMAIN]
ip device tracking
!
vtp mode off
udld enable
!
system mtu 9198
!
errdisable recovery cause udld
errdisable recovery cause bpduguard
errdisable recovery cause mac-limit
errdisable recovery cause arp-inspection
errdisable recovery interval 600
diagnostic bootup level minimal
!
spanning-tree mode rapid-pvst
spanning-tree portfast default
spanning-tree portfast bpduguard default
spanning-tree extend system-id
!
logging host [DEFAULT-LOGHOST-1]
!
line con 0
logging synchronous
login local
stopbits 1
line aux 0
stopbits 1
line vty 0 4
exec-timeout 5 0
logging synchronous
login local
length 0
transport input ssh
line vty 5 15
exec-timeout 5 0
logging synchronous
login local
length 0
transport input ssh
!
ntp source [DEFAULT-MGMT-SOURCE]
ntp server [DEFAULT-NTP]
Config Template: [CISCO-6800]
service timestamps debug datetime msec localtime show-timezone
service timestamps log datetime msec localtime show-timezone
service password-encryption
service counters max age 5
!
enable secret [DEFAULT-SECRET]
username [DEFAULT-USERNAME] privilege 15 password [DEFAULT-PASSWORD]
!
no aaa new-model
platform ip cef load-sharing ip-only
platform qos 10g-only
!
clock timezone AEST 10
clock summer-time AEDT recurring 1 Sun Oct 2:00 1 Sun Apr 3:00
!
no ip domain-lookup
ip domain-name [DEFAULT-DOMAIN]
vtp mode off
!
spanning-tree mode rapid-pvst
spanning-tree extend system-id
spanning-tree vlan 1-4094 priority 0
!
line con 0
exec-timeout 30 0
logging synchronous
line aux 0
line vty 0 4
exec-timeout 30 0
password 7 13061E010803
logging synchronous
login local
history size 15
transport input ssh
line vty 5 15
exec-timeout 30 0
password 7 070C285F4D06
logging synchronous
login local
history size 15
transport input ssh
!
ntp source [DEFAULT-MGMT-SOURCE]
ntp server [DEFAULT-NTP]
Config Template: [CISCO-2960X]
ip domain-name [DEFAULT-DOMAIN]
! Syslog
logging trap notifications
logging host [DEFAULT-LOGHOST-1]
logging source [DEFAULT-SWT-MGMT-SOURCE]
! TACACS
aaa new-model
no tacacs-server directed-request
tacacs server LD9-ISE-AAA
address ipv4 [DEFAULT-TACACS-1]
key D5UAZ9P!F
tacacs server LD6-ISE-AAA
address ipv4 [DEFAULT-TACACS-2]
key D5UAZ9P!F
aaa group server tacacs+ ISE
server name LD9-ISE-AAA
server name LD6-ISE-AAA
ip tacacs source-interface [DEFAULT-SWT-MGMT-SOURCE]
username [DEFAULT-USERNAME-1] privilege 15 secret 5 [DEFAULT-SECRET-1]
username [DEFAULT-USERNAME-2] privilege 15 secret 5 [DEFAULT-SECRET-2]
aaa authentication login default group ISE local
aaa authorization console
aaa authorization exec default group ISE local if-authenticated
aaa authorization commands 15 default group ISE local if-authenticated
aaa accounting exec default start-stop group ISE
aaa accounting commands 15 default start-stop group ISE
aaa accounting system default start-stop group ISE
no aaa accounting system guarantee-first
! For installation, enable local login on console (remove later):
username itech privilege 15 secret C0nn3ct
aaa authentication login cons local
aaa authorization exec cons local
line con 0
authorization exec cons
login authentication cons
! SNMPv3
ip access-list standard Secure-SNMP
permit 10.252.1.210 ! NPM-VIP
permit 10.252.2.0 0.0.0.31 ! Pollers
snmp-server group SNMPv3-RO v3 priv access Secure-SNMP
snmp-server user NMS SNMPV3-RO v3 auth sha 4dB8J3S$ priv aes 128 P03f7Xn4
snmp-server view RO iso included
snmp-server enable traps snmp authentication linkdown linkup coldstart warmstart
snmp-server enable traps cpu threshold
snmp-server enable traps flash insertion removal
snmp-server enable traps config-copy
snmp-server enable traps config
snmp-server enable traps config-ctid
snmp-server enable traps syslog
snmp-server trap-source [DEFAULT-SWT-MGMT-SOURCE]
snmp-server host [DEFAULT-SNMP] version 3 priv NMS
!If the Cubic VRF is used, then the CPE needs to allow monitoring by Cubic:
ip access-list standard Cubic-SNMP
permit 172.30.43.11
permit 172.30.43.12
snmp-server community B3lla_Lug0s! ro Cubic-SNMP
! SSH
ip access-list extended Secure-VTY
permit tcp 192.168.30.0 0.0.0.255 any eq 22 ! Amber
permit tcp 10.252.0.0 0.0.3.255 any eq 22 ! TfL Netwk mgmt
permit tcp 10.106.110.0 0.0.0.255 any eq 22 ! TfL Netwk mgmt DCa
permit tcp 10.122.110.0 0.0.0.255 any eq 22 ! TfL Netwk mgmt DCb
line vty 0 4
! access-class Secure-VTY in vrf-also
line vty 5 15
access-class Secure-VTY in vrf-also
ntp source [DEFAULT-SWT-MGMT-SOURCE]
ntp server [DEFAULT-NTP-1]
ntp server [DEFAULT-NTP-2]
ip tftp source-interface [DEFAULT-SWT-MGMT-SOURCE]
ip ssh source-interface [DEFAULT-SWT-MGMT-SOURCE]
archive
log config
logging enable
logging size 200
hidekeys
path flash:/$h-
maximum 6
write-memory
!
ip access-list extended ACL-Voice
permit udp any any range 2048 6028
permit udp any any range 17000 17013
ip access-list extended ACL-Video
permit udp any any range 16384 32767
permit tcp any any range 50000 59999
permit udp any any eq 1719 2776 2777 3089
permit tcp any any eq 2776 2777 3089
ip access-list extended ACL-Critical
! Empty ACL will match nothing
ip access-list extended ACL-Signalling
permit tcp any any range 2000 2002
permit tcp any any range 5060 5061
permit udp any any range 5060 5061
permit tcp any range 1719 1720 any
permit udp any any range 1719 1720
permit tcp any any eq 1722
ip access-list extended ACL-Transactional
permit tcp any any eq 443
permit tcp any any eq 1494
permit tcp any any eq 1521
permit udp any any eq 1521
permit tcp any any eq 1526
permit udp any any eq 1526
permit tcp any any eq 1575
permit udp any any eq 1575
permit tcp any any eq 1630
permit udp any any eq 1630
permit tcp any any eq 1527
permit tcp any any eq 2598
permit tcp any any eq 6200
permit tcp any any eq 3389
permit tcp any any eq 5985
permit tcp any any eq 8080
ip access-list extended ACL-Bulk-Scavenger
permit tcp any any eq 22
permit udp any any eq tftp
permit tcp any any eq 115
permit tcp any any eq 465
permit tcp any any eq 143
permit tcp any any eq 993
permit tcp any any eq 995
permit tcp any any eq 1914
permit tcp any any eq ftp
permit tcp any any eq ftp-data
permit tcp any any eq smtp
permit tcp any any eq pop3
permit tcp any any range 2300 2400
permit udp any any range 2300 2400
permit tcp any any range 6881 6999
permit tcp any any range 28800 29100
permit tcp any any eq 1214
permit udp any any eq 1214
permit tcp any any eq 3689
permit udp any any eq 3689
permit tcp any any eq 11999
class-map match-any Mark-Realtime
match access-group name ACL-Voice
class-map match-any Mark-Call-Signal
match access-group name ACL-Signalling
class-map match-any Mark-APP-1
match access-group name ACL-Video
class-map match-any Mark-APP-2
match access-group name ACL-Critical
class-map match-any Mark-APP-3
match access-group name ACL-Transactional
class-map match-any Mark-APP-4
match access-group name ACL-Bulk-Scavenger
policy-map QOS-LAN-EDGE-IN
class Mark-Realtime
set dscp ef
police 128000 8000
class Mark-Call-Signal
set dscp cs3
police 64000 8000
class Mark-APP-1
set dscp af42
class Mark-APP-2
set dscp af31
class Mark-APP-3
set dscp af21
class Mark-APP-4
set dscp af11
class class-default
set dscp default
!
class-map match-any Queue-NC
match dscp cs6 cs7
class-map match-any Queue-Realtime
match dscp ef cs5
class-map match-any Queue-APP-1
match dscp af41 af42 af43 cs4
class-map match-any Queue-APP-2
match dscp af31 af32 af33 cs3
class-map match-any Queue-APP-3
match dscp af21 af22 af23 cs2
class-map match-any Queue-APP-4
match dscp af11 af12 af13 cs1
policy-map QOS-LAN-UPLINK-OUT
class Queue-NC
bandwidth percent 2
class Queue-Realtime
priority level 1 percent 5
class Queue-APP-1
bandwidth percent 24
class Queue-APP-2
bandwidth percent 24
class Queue-APP-3
bandwidth percent 12
class Queue-APP-4
bandwidth percent 5
class class-default
bandwidth percent 28
!
ip sla responder
mls qos
ip domain-name TfL.lcl
vtp mode transparent
!
! Spanning Tree
spanning-tree mode rapid-pvst
spanning-tree portfast edge default
spanning-tree extend system-id
!
errdisable recovery cause udld
errdisable recovery cause bpduguard
errdisable recovery cause security-violation
errdisable recovery cause channel-misconfig
errdisable recovery cause gbic-invalid
errdisable recovery cause psecure-violation
errdisable recovery cause dhcp-rate-limit
errdisable recovery cause storm-control
errdisable recovery cause arp-inspection
errdisable recovery interval 90
snmp-server enable traps bridge newroot topologychange
snmp-server enable traps stpx inconsistency root-inconsistency loop-inconsistency
no lldp tlv-select system-description
no lldp tlv-select system-name
no lldp tlv-select power-management
lldp run

## variables
Variable | Variable Value | Comments
-- Config Template Variables
DEFAULT-NTP-1 | 10.252.1.42 | NTP value that's used in the configuration templates
DEFAULT-NTP-2 | 10.252.3.42
DEFAULT-SNMP | 10.252.1.210 | SNMP value that's used in the configuration templates
DEFAULT-MGMT-SOURCE | VLAN2047 | SOURCE value that's used in the configuration templates
DEFAULT-SWT-MGMT-SOURCE | VLAN2047 | SOURCE value that's used in the configuration templates
DEFAULT-LOGHOST-1 | 10.252.2.50 | LOGHOST value that's used in the configuration templates
DEFAULT-TACACS-1 | 10.252.2.48 | TACACS value that's used in the configuration templates
DEFAULT-TACACS-2 | 10.252.2.49
DEFAULT-DOMAIN | TfL.lcl | DOMAIN value that used in the configuration template
DEFAULT-USERNAME-1 | capita | USERNAME value that's used in the configuration templates
DEFAULT-PASSWORD-1 | T00bL!ne | PASSWORD value that's used in the configuration templates
DEFAULT-SECRET-1 | $1$w23F$wOre78Coox4XQNWqYdzaL. | Enable secret value that used in the configuration templates
DEFAULT-USERNAME-2 | admin
DEFAULT-PASSWORD-2
DEFAULT-SECRET-2 | $1$EbfN$fF7zyhqttpWb6XjJ6hQa//
BGP-LOCAL-AS | <Type BGP AS number here> | Example only, can delete entire row
BGP-ROUTER-ID | <Type BGP router ID here> | Example only, can delete entire row
BGP-NEIGHBOR | <Type BGP neighbor here> | Example only, can delete entire row
BGP-REMOTE-AS | <Type remove BGP AS number here> | Example only, can delete entire row
BGP-UPDATE-SOURCE | <Type bgp update source interface here> | Example only, can delete entire row
-- Common L2 Port Variables
PORT-ACCESS-STANDARD | spanning-tree portfast
PORT-ACCESS-SECURE | switchport port-security switchport port-security maximum 3 switchport port-security violation restrict switchport port-security aging time 10 type inactivity ip arp inspection limit rate 15 ip verify source spanning-tree portfast
2960X-PORT-TRUNK-0 | description U0-Link>[hostname]_[Interface] switchport trunk allowed vlan switchport mode trunk no ip address
2960X-PORT-TRUNK-1 | description U1-Link>[hostname]_[Interface] switchport trunk allowed vlan switchport mode trunk no ip address
2960X-PORT-TRUNK-2 | description U2-Link>[hostname]_[Interface] switchport trunk allowed vlan switchport mode trunk no ip address
PORT-ACCESS-EDGE | description Edge Port switchport mode access switchport access vlan 10 switchport nonegotiate spanning-tree bpduguard enable spanning-tree portfast no snmp trap link-status service-policy input QOS-LAN-EDGE-IN switchport port-security maximum 3 switchport port-security violation protect switchport port-security storm-control broadcast level 30.00 storm-control action shutdown
PORT-ACCESS-WAPS | interface range g1/0/xx-x description <sitecode>-<wapNo.> switchport mode access switchport access vlan 30 switchport nonegotiate spanning-tree bpduguard enable spanning-tree portfast no snmp trap link-status no service-policy input QOS-LAN-EDGE-IN mls qos trust dscp switchport port-security maximum 3 switchport port-security violation protect switchport port-security storm-control broadcast level 30.00 storm-control action shutdown speed 1000 duplex full
PORT-ACCESS-AVAYA | description Edge Port switchport mode access switchport access vlan 10 switchport nonegotiate spanning-tree bpduguard enable spanning-tree portfast no snmp trap link-status service-policy input QOS-LAN-EDGE-IN switchport port-security maximum 3 switchport port-security violation protect switchport port-security storm-control broadcast level 30.00 storm-control action shutdown speed 100 duplex full
PORT-ACCESS-EXTERION | description EXTERION Port switchport mode access switchport access vlan 80 switchport nonegotiate no spanning-tree bpduguard enable spanning-tree portfast no snmp trap link-status service-policy input QOS-LAN-EDGE-IN switchport port-security maximum 3 switchport port-security violation protect switchport port-security storm-control broadcast level 30.00 storm-control action shutdown speed 100 duplex full
PORT-ACCESS-CUBIC | description CUBIC switchport mode access switchport access vlan 87 switchport nonegotiate no snmp trap link-status no switchport port-security maximum 3 no switchport port-security violation protect no switchport port-security no spanning-tree bpduguard enable no spanning-tree portfast no cdp enable spanning-tree guard root storm-control broadcast level 30.00 storm-control action shutdown
PORT-ACCESS-BTP | description BTP switchport mode access switchport access vlan 20 switchport nonegotiate no snmp trap link-status no switchport port-security maximum 3 no switchport port-security violation protect no switchport port-security no spanning-tree bpduguard enable no spanning-tree portfast no cdp enable spanning-tree guard root storm-control broadcast level 30.00 storm-control action shutdown
Note on A1: Abdul El-Assaad: Variable names must be unique

## profiles
Device Name | Template or Variable | Position (Default: Start)
CoreSwitch | CISCO-6800 | Start
CoreSwitch | CISCO-3850 | Start
AccessSwitch-1 | CISCO-3850 | Start
AccessSwitch-1 | CISCO-2960X | Start
Note on B1: Abdul El-Assaad: Devices can have multiple profiles. Create a new line for each profile that needs to be applied.

## vlans
Device Name | VLAN No | VLAN Name
CoreSwitch | 999 | NATIVE-VLAN
CoreSwitch | 1000 | MGMT-VLAN
CoreSwitch | 2000 | DATA-VLAN
CoreSwitch | 2001 | VOICE-VLAN
AccessSwitch-1 | 999 | NATIVE-VLAN
AccessSwitch-1 | 2047 | MGMT-devices
AccessSwitch-1 | 4090 | Dflt-Holding
AccessSwitch-1 | 10 | IM-Data
AccessSwitch-1 | 11 | VOICE-VLAN
AccessSwitch-1 | 20 | BTP
AccessSwitch-1 | 30 | WAPs
AccessSwitch-1 | 47 | EUC_BMS
AccessSwitch-1 | 48 | EUC_CallLogging
AccessSwitch-1 | 50 | PTT _LAN
AccessSwitch-1 | 70 | BCV
AccessSwitch-1 | 80 | EXTERION
AccessSwitch-1 | 85 | LU_SERV
AccessSwitch-1 | 86 | SCANCOIN
AccessSwitch-1 | 87 | CUBIC
AccessSwitch-1 | 88 | MAGIC
AccessSwitch-1 | 99 | GLA_Internet
AccessSwitch-1
AccessSwitch-1

## portchannels
Device Name | Interface | Interface Enabled (yes/no) | Port-Channel Group | Port-Channel Mode (active/on/etc) | Port-Channel Type (layer2 or layer3) | Port-Channel Members (separated by commas) | Description
CoreSwitch | Po1 | yes | 1 | active | layer2 | Te1/1,Te2/1
AccessSwitch-1 | Po1 | yes | 1 | active | layer2 | Te1/1/3,Te1/1/4

## vrf
Device Name | VRF | RD | Import RT (separated by commas) | Export RT (separated by commas) | Variable

## interfaces
Device Name | Interface | Interface Enabled (yes/no) | Speed | Duplex | MTU | Description | Variable 1 | Variable 2 | VRF (leave blank if global) | IP Address (x.x.x.x/x) | Data VLAN | Voice VLAN | Trunk Native VLAN | Trunk Allowed VLANs (separated by commas)
CoreSwitch | Vlan1000 | yes |  |  |  | ** Management Network ** |  |  |  | 192.168.1.1/24
CoreSwitch | Vlan2000 | yes |  |  |  | ** Data Network ** |  |  |  | 192.168.2.1/24
CoreSwitch | Vlan2001 | yes |  |  |  | ** Voice Network ** |  |  |  | 192.168.3.1/24
CoreSwitch | Po1 | yes |  |  | 9216 | ** Trunk to Access Switch 1 ** | PORT-TRUNK | [5 empty] | 999 | 1000,2000,2001
CoreSwitch | Te1/1 | yes |  |  | 9216 | ** Member of Po1 **
CoreSwitch | Te2/1 | yes |  |  | 9216 | ** Member of Po1 **
AccessSwitch-1 | Vlan2047 | yes |  |  |  | ** Management Network ** |  |  |  | 192.168.1.2/24
AccessSwitch-1 | Po1 | no |  |  | 9216 | ** Trunk to Core Switch ** | PORT-TRUNK | [5 empty] | 999 | 10,20,30,80,87,2047
AccessSwitch-1 | Te1/1/3 | no |  |  | 9216 | ** Member of Po1 **
AccessSwitch-1 | Te1/1/4 | no |  |  | 9216 | ** Member of Po1 **
AccessSwitch-1 | G1/1/1 | no |  |  |  | ** Unused -- Spare Port **
AccessSwitch-1 | G1/1/2 | no |  |  |  | ** Unused -- Spare Port **
AccessSwitch-1 | G1/1/3 | no |  |  |  | ** Unused -- Spare Port **
AccessSwitch-1 | G1/1/4 | no |  |  |  | ** Unused -- Spare Port **
AccessSwitch-1 | G1/0/1 | yes |  |  |  | Edge Port | PORT-ACCESS-EDGE |  |  |  | 10 | 11
AccessSwitch-1 | G1/0/2 | yes |  |  |  | Edge Port | PORT-ACCESS-EDGE |  |  |  | 10 | 11
AccessSwitch-1 | G1/0/3 | yes |  |  |  | Edge Port | PORT-ACCESS-EDGE |  |  |  | 10 | 11
AccessSwitch-1 | G1/0/4 | yes |  |  |  | Edge Port | PORT-ACCESS-EDGE |  |  |  | 10 | 11
AccessSwitch-1 | G1/0/5 | yes |  |  |  | Edge Port | PORT-ACCESS-EDGE |  |  |  | 10 | 11
AccessSwitch-1 | G1/0/6 | yes |  |  |  | Edge Port | PORT-ACCESS-EDGE |  |  |  | 10 | 11
AccessSwitch-1 | G1/0/7 | yes |  |  |  | Edge Port | PORT-ACCESS-EDGE |  |  |  | 10 | 11
AccessSwitch-1 | G1/0/8 | yes |  |  |  | Edge Port | PORT-ACCESS-EDGE |  |  |  | 10 | 11
AccessSwitch-1 | G1/0/9 | yes |  |  |  | Edge Port | PORT-ACCESS-EDGE |  |  |  | 10 | 11
AccessSwitch-1 | G1/0/10 | yes |  |  |  | Edge Port | PORT-ACCESS-EDGE |  |  |  | 10 | 11
AccessSwitch-1 | G1/0/11 | yes |  |  |  | Edge Port | PORT-ACCESS-EDGE |  |  |  | 10 | 11
AccessSwitch-1 | G1/0/12 | yes |  |  |  | Edge Port | PORT-ACCESS-EDGE |  |  |  | 10 | 11
AccessSwitch-1 | G1/0/13 | yes |  |  |  | Edge Port | PORT-ACCESS-EDGE |  |  |  | 10 | 11
AccessSwitch-1 | G1/0/14 | yes |  |  |  | Edge Port | PORT-ACCESS-EDGE |  |  |  | 10 | 11
AccessSwitch-1 | G1/0/15 | yes |  |  |  | Edge Port | PORT-ACCESS-EDGE |  |  |  | 10 | 11
AccessSwitch-1 | G1/0/16 | yes |  |  |  | Edge Port | PORT-ACCESS-EDGE |  |  |  | 10 | 11
AccessSwitch-1 | G1/0/17 | yes |  |  |  | Edge Port | PORT-ACCESS-EDGE |  |  |  | 10 | 11
AccessSwitch-1 | G1/0/18 | yes |  |  |  | EXTERION | PORT-ACCESS-EXTERION |  |  |  | 80 | 11
AccessSwitch-1 | G1/0/19 | yes |  |  |  | CUBIC | PORT-ACCESS-CUBIC |  |  |  | 87 | 11
AccessSwitch-1 | G1/0/20 | yes |  |  |  | BTP | PORT-ACCESS-BTP |  |  |  | 20 | 11
AccessSwitch-1 | G1/0/21 | yes |  |  |  | WAPs | PORT-ACCESS-WAPS |  |  |  | 30 | 11
AccessSwitch-1 | G1/0/22 | yes |  |  |  | WAPs | PORT-ACCESS-WAPS |  |  |  | 30 | 11
AccessSwitch-1 | G1/0/23 | yes |  |  |  | WAPs | PORT-ACCESS-WAPS |  |  |  | 30 | 11
AccessSwitch-1 | G1/0/24 | yes |  |  |  | Edge Port | PORT-ACCESS-EDGE |  |  |  | 10 | 11
AccessSwitch-1 | G1/0/25 | yes |  |  |  | description U1-Link>[hostname]_[Interface] | 2960X-PORT-TRUNK-1 |  |  |  | 10 | 11 |  | 10,20,30,80,87,2047
AccessSwitch-1 | G1/0/26 | yes |  |  |  | description U2-Link>[hostname]_[Interface] | 2960X-PORT-TRUNK-2 |  |  |  | 10 | 11 |  | 10,20,30,80,87,2047
AccessSwitch-1 | G1/0/27 | No |  |  |  | ** Workstation Port ** | PORT-ACCESS-EDGE |  |  |  | 10 | 11
AccessSwitch-1 | G1/0/28 | No |  |  |  | ** Workstation Port ** | PORT-ACCESS-EDGE |  |  |  | 10 | 11
AccessSwitch-1 | G1/0/29 | No |  |  |  | ** Workstation Port ** | PORT-ACCESS-EDGE |  |  |  | 10 | 11
AccessSwitch-1 | G1/0/30 | No |  |  |  | ** Workstation Port ** | PORT-ACCESS-EDGE |  |  |  | 10 | 11
AccessSwitch-1 | G1/0/31 | No |  |  |  | ** Workstation Port ** | PORT-ACCESS-EDGE |  |  |  | 10 | 11
AccessSwitch-1 | G1/0/32 | No |  |  |  | ** Workstation Port ** | PORT-ACCESS-EDGE |  |  |  | 10 | 11
AccessSwitch-1 | G1/0/33 | No |  |  |  | ** Workstation Port ** | PORT-ACCESS-EDGE |  |  |  | 10 | 11
AccessSwitch-1 | G1/0/34 | No |  |  |  | ** Workstation Port ** | PORT-ACCESS-EDGE |  |  |  | 10 | 11
AccessSwitch-1 | G1/0/35 | No |  |  |  | ** Workstation Port ** | PORT-ACCESS-EDGE |  |  |  | 10 | 11
AccessSwitch-1 | G1/0/36 | No |  |  |  | ** Workstation Port ** | PORT-ACCESS-EDGE |  |  |  | 10 | 11
AccessSwitch-1 | G1/0/37 | No |  |  |  | ** Workstation Port ** | PORT-ACCESS-EDGE |  |  |  | 10 | 11
AccessSwitch-1 | G1/0/38 | No |  |  |  | ** Workstation Port ** | PORT-ACCESS-EDGE |  |  |  | 10 | 11
AccessSwitch-1 | G1/0/39 | No |  |  |  | ** Workstation Port ** | PORT-ACCESS-EDGE |  |  |  | 10 | 11
AccessSwitch-1 | G1/0/40 | No |  |  |  | ** Workstation Port ** | PORT-ACCESS-EDGE |  |  |  | 10 | 11
AccessSwitch-1 | G1/0/41 | No |  |  |  | ** Workstation Port ** | PORT-ACCESS-EDGE |  |  |  | 10 | 11
AccessSwitch-1 | G1/0/42 | No |  |  |  | ** Workstation Port ** | PORT-ACCESS-EDGE |  |  |  | 10 | 11
AccessSwitch-1 | G1/0/43 | No |  |  |  | ** Workstation Port ** | PORT-ACCESS-EDGE |  |  |  | 10 | 11
AccessSwitch-1 | G1/0/44 | No |  |  |  | ** Workstation Port ** | PORT-ACCESS-EDGE |  |  |  | 10 | 11
AccessSwitch-1 | G1/0/45 | No |  |  |  | ** Workstation Port ** | PORT-ACCESS-EDGE |  |  |  | 10 | 11
AccessSwitch-1 | G1/0/46 | No |  |  |  | ** Workstation Port ** | PORT-ACCESS-EDGE |  |  |  | 10 | 11
AccessSwitch-1 | G1/0/47 | No |  |  |  | ** Workstation Port ** | PORT-ACCESS-EDGE |  |  |  | 10 | 11
AccessSwitch-1 | G1/0/48 | No |  |  |  | ** Workstation Port ** | PORT-ACCESS-EDGE |  |  |  | 10 | 11
AccessSwitch-1 | G1/0/49 | No |  |  |  | ** Workstation Port ** | PORT-ACCESS-EDGE |  |  |  | 10 | 11
AccessSwitch-1 | G1/0/50 | No |  |  |  | ** Workstation Port ** | PORT-ACCESS-EDGE |  |  |  | 10 | 11

## static routes
Device Name | VRF (leave blank if global) | Route (x.x.x.x/x) | Next Hop | Route Name (no spaces)
AccessSwitch-1 |  | 0.0.0.0/0 | 192.168.1.1 | DEFAULT-ROUTE

## prefix-list
Device Name | Prefix-List Name | Prefix-List Sequence No | Prefix-List Action (permit/deny) | Prefix-List Entry